## Wired BOM - Fixing the Puzzle
Item No | Component | Value / Part Number | Package | Quantity | Notes
1 | Microcontroller | RP2040 | QFN-56 | 1 | Main controller
2 | QSPI Flash | W25Q16JV / P25Q16 | SOIC-8 | 1 | Program memory
3 | USB Connector | USB-C Receptacle | SMD | 1 | Power + Data
4 | Voltage Regulator | 3.3V LDO | SOT-23 | 1 | 5V to 3.3V
5 | Schottky Diode | SS14 / 1N5819 | SMA | 1 | Reverse protection
6 | Polyfuse | 500mA | 1206 | 1 | USB overcurrent protection
7 | Push Button | Momentary | THT/SMD | 8 | Game controls
8 | Pull-up Resistor | 10kΩ | 0603 | 8 | Optional for buttons
9 | OLED Display | 0.96” SSD1306 | Module | 1 | Game display
10 | Pull-up Resistor | 4.7kΩ | 0603 | 2 | I2C pull-up
11 | Crystal Oscillator | 12MHz | SMD | 1 | System clock
12 | Capacitor | 15pF | 0603 | 2 | Crystal load
13 | Reset Button | Momentary | THT | 1 | Reset
14 | Buzzer | Active 3.3V | THT | 1 | Sound
15 | Transistor | S8050 / 2N2222 | TO-92 | 1 | Buzzer driver
16 | Resistor | 1kΩ | 0603 | 1 | Transistor base
17 | SWD Header | 3-pin | 2.54mm | 1 | Debug
18 | Expansion Header | 2x8 pin | 2.54mm | 1 | GPIO expansion
19 | Mounting Hole | M3 | - | 4 | PCB mounting
20 | Decoupling Capacitor | 0.1µF | 0603 | 10 | Power stability
21 | Bulk Capacitor | 10µF | 0603 | 4 | Power smoothing
22 | USB CC Resistor | 5.1kΩ | 0603 | 2 | USB-C detection